## Data Sources
No. | Parameter | Data status | Primary source | Primary link | Secondary / alternative | Secondary link | Processing / notes
1 | Slope | Derived | Bhuvan CartoDEM / NRSC | https://bhuvan.nrsc.gov.in/ | Copernicus DEM GLO-30 | https://dataspace.copernicus.eu/ | Derive from DEM. Do not list 1–3 m as an India-wide source; CartoDEM/GLO-30 are ~30 m products.
2 | Aspect | Derived | Bhuvan CartoDEM / NRSC | https://bhuvan.nrsc.gov.in/ | Copernicus DEM GLO-30 | https://dataspace.copernicus.eu/ | Derive from the same DEM used for slope.
3 | Curvature | Derived | Bhuvan CartoDEM / NRSC | https://bhuvan.nrsc.gov.in/ | Copernicus DEM GLO-30 | https://dataspace.copernicus.eu/ | Derive profile/plan/total curvature in GIS; document the curvature definition used.
4 | Terrain Roughness Index | Derived | Bhuvan CartoDEM / NRSC | https://bhuvan.nrsc.gov.in/ | Copernicus DEM GLO-30 | https://dataspace.copernicus.eu/ | Use a defined TRI method, e.g. Riley et al. 1999: square root of the sum of squared elevation differences between the center cell and its 8 neighbors.
5 | Topographic Wetness Index | Derived | Bhuvan CartoDEM / NRSC | https://bhuvan.nrsc.gov.in/ | HydroSHEDS | https://www.hydrosheds.org/hydrosheds-core-downloads | Common form: TWI = ln(a / tan β), where a is specific catchment area and β is local slope. Use a consistent flow-routing method.
6 | Distance from River | Derived | HydroRIVERS | https://www.hydrosheds.org/products/hydrorivers | India-WRIS | https://indiawris.gov.in/ | Compute Euclidean distance to the selected river/stream network. Define minimum stream order or channel threshold.
7 | Drainage Density | Derived | HydroRIVERS | https://www.hydrosheds.org/products/hydrorivers | HydroSHEDS | https://www.hydrosheds.org/hydrosheds-core-downloads | Drainage density = total stream length / area. Results depend strongly on the stream-network threshold and DEM resolution.
8 | Groundwater Table Depth / Fluctuation | Direct / derived | Central Ground Water Board (CGWB) | https://cgwb.gov.in/en/ground-water-level-monitoring | India-WRIS | https://indiawris.gov.in/ | Use CGWB monitoring-well observations. Depth-to-water and seasonal/annual fluctuation can be calculated from the time series; spatial interpolation should be documented.
9 | Distance from Road | Derived | OpenStreetMap | https://www.openstreetmap.org/ | Geofabrik India extract | https://download.geofabrik.de/asia/india.html | Compute distance to roads after filtering by road class. Geofabrik provides a convenient India OSM download.
10 | Road-Cut Density | Derived | OpenStreetMap | https://www.openstreetmap.org/ | Geofabrik India extract | https://download.geofabrik.de/asia/india.html | Not a clean direct OSM variable. Derive from mapped road segments and identify road-cut/slope-intersection features where possible; validate against imagery or road inventories.
11 | Building Density and Human Exposure | Derived | Microsoft Global ML Building Footprints | https://github.com/microsoft/GlobalMLBuildingFootprints | Global Human Settlement Layer (GHSL) | https://human-settlement.emergency.copernicus.eu/downloadWizard.php | Building density can be derived from footprint area/count. Human exposure should use population, not buildings alone. GHSL provides built-up and population grids; WorldPop is an alternative.
12 | LULC | Direct / derived | Dynamic World 10 m | https://developers.google.com/earth-engine/datasets/catalog/GOOGLE_DYNAMICWORLD_V1 | ESA WorldCover 10 m | https://esa-worldcover.org/en/data-access | Use one consistent classification product. Dynamic World is useful for time series; WorldCover is a stable 2020/2021 reference map.
13 | LULC Change Rate | Derived | Dynamic World 10 m | https://developers.google.com/earth-engine/datasets/catalog/GOOGLE_DYNAMICWORLD_V1 | Landsat data / EarthExplorer | https://earthexplorer.usgs.gov/ | Calculate annual or period change from classified maps. Define the change metric explicitly, e.g. percent of pixels changing class per year.
14 | Lineament Density | Derived | GSI BHUKOSH / geological datasets | https://bhukosh.gsi.gov.in/ | Bhuvan / NRSC geospatial data | https://bhuvan.nrsc.gov.in/ | Requires a lineament layer. Calculate total lineament length per unit area; if extracting lineaments from imagery/DEM, document extraction method and scale.
15 | Lithology | Direct | GSI BHUKOSH | https://bhukosh.gsi.gov.in/ | CGWB aquifer/geological reports | https://cgwb.gov.in/cgwbpnm/ | Use the most detailed available geological/lithological map for the study area. Avoid substituting broad soil classes for lithology.
16 | Soil Bulk Density | Direct | ISRIC SoilGrids 250 m | https://www.isric.org/explore/soilgrids | SoilGrids data access | https://files.isric.org/soilgrids/latest/data/ | Interpret the original 'Soil Density' field as bulk density unless the project defines another density. SoilGrids provides bulk density at six standard depths.
17 | Sand % | Direct | ISRIC SoilGrids 250 m | https://www.isric.org/explore/soilgrids | SoilGrids data access | https://files.isric.org/soilgrids/latest/data/ | Use the depth interval relevant to the model. SoilGrids provides sand content at six standard depths.
18 | Clay % | Direct | ISRIC SoilGrids 250 m | https://www.isric.org/explore/soilgrids | SoilGrids data access | https://files.isric.org/soilgrids/latest/data/ | Use the depth interval relevant to the model. SoilGrids provides clay content at six standard depths.
19 | Silt % | Direct | ISRIC SoilGrids 250 m | https://www.isric.org/explore/soilgrids | SoilGrids data access | https://files.isric.org/soilgrids/latest/data/ | Use the depth interval relevant to the model. SoilGrids provides silt content at six standard depths.
20 | Soil Depth / Weathering Thickness | Direct / derived | ICAR-NBSS&LUP digital soil depth map | https://icar.gov.in/en/landmark-technologies-1 | GSI BHUKOSH / geomorphology and geological reports | https://bhukosh.gsi.gov.in/ | ICAR-NBSS&LUP reports a 90 m digital soil-depth map. Weathering thickness is a different variable and may require GSI/field/geotechnical sources.
21 | Normal Annual Rainfall | Derived | India Meteorological Department gridded rainfall | https://imdpune.gov.in/cmpg/Griddata/Rainfall_25_Bin.html | NASA GPM IMERG | https://gpm.nasa.gov/data/imerg | For long-term climatology, use IMD daily gridded rainfall and calculate the chosen normal period. Do not mix a short satellite record with a climatological normal without stating the period.
22 | Rainfall Intensity | Direct / derived | NASA GPM IMERG 30-min precipitation | https://gpm.nasa.gov/data/imerg | IMD gridded rainfall | https://imdpune.gov.in/cmpg/Griddata/Rainfall_25_Bin.html | IMERG provides 30-minute precipitation and precipitation-rate products. For landslide work, define whether intensity means peak 30-min, 1-h, 3-h, or event-total intensity.
23 | Antecedent Rainfall (3/7/15-day cumulative) | Derived | IMD gridded daily rainfall | https://imdpune.gov.in/cmpg/Griddata/Rainfall_25_Bin.html | NASA GPM IMERG | https://gpm.nasa.gov/data/imerg | Calculate rolling cumulative rainfall over 3, 7 and 15 days. Keep the rainfall grid/resolution and missing-data treatment consistent.
24 | Sentinel-1 InSAR Surface Deformation | Direct / derived | ASF Sentinel-1 SLC / HyP3 | https://asf.alaska.edu/asf-services/ | ASF Vertex | https://vertex-plus.asf.alaska.edu/ | SLC is required for interferometry. For India, use Sentinel-1 SLC and process InSAR yourself or use an appropriate ASF workflow. NASA OPERA DISP-S1 is currently North America-only, so it is not a direct India source.
25 | SMAP Soil Moisture | Direct | NASA SMAP / NSIDC | https://nsidc.org/data/smap | NASA Earthdata SMAP collections | https://www.earthdata.nasa.gov/ | Choose an appropriate SMAP product/resolution. Native products are relatively coarse for local landslide susceptibility, so record the resampling/downscaling method if used.
26 | Land Surface Temperature (LST) | Direct | NASA ECOSTRESS / LP DAAC | https://www.earthdata.nasa.gov/centers/lp-daac | NASA Earthdata ECOSTRESS collections | https://www.earthdata.nasa.gov/ | ECOSTRESS provides ~70 m LST products. Consider MODIS/VIIRS as a higher-temporal-frequency alternative if needed.
27 | NDVI | Derived | Sentinel-2 | https://dataspace.copernicus.eu/ | USGS Landsat / EarthExplorer | https://earthexplorer.usgs.gov/ | Calculate NDVI from red and near-infrared bands. Sentinel-2 gives higher spatial resolution; Landsat gives a long historical record.
28 | Historical Landslide Data | Direct | GSI Bhoosanket / National Landslide Inventory | https://bhusanket.gsi.gov.in/ | GSI State-wise landslide reports | https://bhusanket.gsi.gov.in/statewiseLandslideReport.html | GSI provides a field-validated landslide inventory and state-wise reports. Check the download format, fields and temporal completeness for the study area.

## Method Notes
Topic | Recommended definition / note
DEM derivatives | Slope, aspect and curvature are derived variables, not separate source datasets. Use one DEM consistently across terrain derivatives where possible.
TRI | A common Terrain Ruggedness Index (Riley et al.) is TRI = sqrt(sum((z_i - z_0)^2)) over the eight neighboring cells. Other TRI definitions exist, so record the exact GIS tool/formula.
TWI | Common Topographic Wetness Index: TWI = ln(a / tan(beta)), where a is specific catchment area and beta is local slope angle. Flow-routing method and handling of flats matter.
Drainage density | Drainage density = total mapped channel length / analysis-area. The chosen stream threshold can change the result substantially.
Road-cut density | This is not normally available as a ready-made national raster. It should be derived from road geometry plus evidence of cut slopes, preferably validated against imagery or engineering inventories.
Building density / exposure | Keep building density and population exposure conceptually separate. Building footprints measure physical development; population grids measure people potentially exposed.
LULC change | Choose a consistent classification scheme across dates. A simple metric is changed-pixel area / total valid area / time interval.
Rainfall intensity | Use a clearly defined temporal window. IMERG supports 30-minute products, while IMD's gridded daily rainfall is better suited to daily/event accumulation and long climatologies.
InSAR | Sentinel-1 SLC contains phase and is required for interferometry. OPERA DISP-S1 is currently geographically limited to North America, so it should not be listed as an India-wide direct deformation source.
Soil depth vs weathering thickness | These are not interchangeable. Soil depth can be sourced from ICAR-NBSS&LUP; weathering thickness generally requires geological/geotechnical information.
Resolution consistency | Before modeling, resample/aggregate predictors to a common analysis grid and preserve the native-resolution metadata in the project documentation.
Source hierarchy | Prefer India-specific government sources when they provide the needed variable. Use global products such as SoilGrids, HydroSHEDS, WorldPop, Sentinel and NASA products where India-specific coverage is absent or insufficient.

## Source Index
Source | What it is useful for | Link
Bhuvan / NRSC | Indian geospatial layers, DEM and satellite-derived products | https://bhuvan.nrsc.gov.in/
CGWB | Groundwater levels, aquifer information and reports | https://cgwb.gov.in/en/ground-water-level-monitoring
India-WRIS | Indian water-resource and hydrography information | https://indiawris.gov.in/
HydroSHEDS / HydroRIVERS | Global DEM-derived hydrography, flow accumulation and river networks | https://www.hydrosheds.org/
OpenStreetMap | Road and other mapped infrastructure | https://www.openstreetmap.org/
Geofabrik India | Downloadable India OSM extracts | https://download.geofabrik.de/asia/india.html
GSI Bhoosanket | Indian landslide inventory, reports and susceptibility information | https://bhusanket.gsi.gov.in/
GSI BHUKOSH | Geological and related geoscience information | https://bhukosh.gsi.gov.in/
ICAR-NBSS&LUP | Indian soil maps and soil-depth resources | https://icar.gov.in/en/landmark-technologies-1
ISRIC SoilGrids | Global soil properties including bulk density, sand, silt and clay | https://www.isric.org/explore/soilgrids
IMD | Indian gridded rainfall | https://imdpune.gov.in/cmpg/Griddata/Rainfall_25_Bin.html
NASA GPM IMERG | 30-minute precipitation and precipitation-rate data | https://gpm.nasa.gov/data/imerg
ASF DAAC | Sentinel-1 SAR/SLC discovery and processing | https://asf.alaska.edu/asf-services/
ASF Vertex | Search/download interface for SAR data | https://vertex-plus.asf.alaska.edu/
NASA Earthdata / LP DAAC | ECOSTRESS and other Earth observation products | https://www.earthdata.nasa.gov/centers/lp-daac
NASA SMAP / NSIDC | Global soil-moisture products | https://nsidc.org/data/smap
ESA WorldCover | 10 m global land cover reference maps | https://esa-worldcover.org/en/data-access
Google Dynamic World | 10 m near-real-time LULC time series | https://developers.google.com/earth-engine/datasets/catalog/GOOGLE_DYNAMICWORLD_V1
USGS EarthExplorer | Landsat and other Earth-observation data | https://earthexplorer.usgs.gov/
GHSL | Built-up surface, building height and population grids | https://human-settlement.emergency.copernicus.eu/downloadWizard.php
WorldPop | Population density and exposure data | https://www.worldpop.org/datacatalog/
Microsoft Global ML Building Footprints | Global building footprint data, including India coverage | https://github.com/microsoft/GlobalMLBuildingFootprints